## Requirements accController
ID | Description | Test Specification
REQ_C1.1 | When the system is activated, the system status becomes active Pre-Conditions: - car drives in the operating speed limits - no forward vehicle is detected - the driver does not deactive the system - no pedal (break/gas) is pressed
REQ_C1.2 | When the system gets activated, the current speed of the car is acquired as target speed. Pre-Conditions: - car drives in the operating speed limits - no forward vehicle is detected - the driver does not deactive the system - no pedal (break/gas) is pressed
REQ_C2.1 | If the car speed is between pMinOperatingSpeed and pMaxOperatingSpeed and the driver increases the target speed, a new positive acceleration is set. Pre-Conditions: - the car speed is not at the upper ACC speedlimit - no forward vehicle is detected - the driver does not deactivate the system - no pedal (break/gas) is pressed | 1. All inputs are initialized with 0, parameters keep default values 2. Accelerate currentSpeed of the car from 0 to 50 km/h in 8 seconds 3. Set activateSystem to 1 for one step to activate accController 4. Set increaseTargetSpeed with 3 requests (each 5 km/h) to a target speed of 65 km/h 5. Taking the update delay parameter p_outputUpdDelayTimer into account a new positive acceleration is shall be set for oSetAcceleration latest after the delay.
REQ_C2.2 | If the car speed is between pMinOperatingSpeed and pMaxOperatingSpeed and the driver decreases the target speed, a new negative acceleration is set. Pre-Conditions: - the car speed is not at the lower ACC speedlimit - the driver does not deactivate the system - no pedal (break/gas) is pressen | 1. All inputs are initialized with 0, parameters keep default values 2. Accelerate currentSpeed of the car from 0 to 135 km/h in 17 seconds 3. Set activateSystem to 1 for one step to activate accController 4. Set decreaseTargetSpeed with 3 requests (each -5 km/h) to 120 km/h target speed 5. Taking the update delay parameter p_outputUpdDelayTimer into account a new negative acceleration is shall be set for oSetAcceleration latest after the delay.
REQ_C2.3 | If the car speed is lower than pMinOperatingSpeed, the system cannot be activated.
REQ_C2.4 | If the car speed is higher than pMaxOperatingSpeed, the system cannot be activated.
REQ_C2.5 | When the driver manually deactivates the system, the system becomes deactivated.
REQ_C2.6 | If the system is activated and the driver presses the gas or break pedal, the system becomes deactivated.
REQ_C3.1 | If the system is active, the system can detect a forward vehicle.
REQ_C3.2 | When a forward vehicle is detected, the system shall measure the distance to the forward vehicle.
REQ_C3.3 | When a forward vehicle is detected, the system shall measure the speed of the forward vehicle.
REQ_C3.4 | If a forward vehicle is detected and the forward vehicle is slower than the ego car and the forward vehicle comes closer, the acceleration of the car becomes less than 0. Pre-Conditions: - car drives in the operating speed limits - the driver does not deactivate the system - no pedal (break/gas) is pressed | 1. All Inputs are initialized with 0, parameters keep default values 2. Accelerate currentSpeed of the car from 0 to 65 km/h in 8 seconds 3. Set activateSystem to 1 for one step to activate accController 4. Set fwdVehicleDetected to true, measuredDistance to 50 m and measuredSpeed to 50 km/h 5. Decrease measuredDistance for for 5 seconds with 4 m per second. 6. The output oSetAcceleration shall be < 0 7. Remain at that measuredDistance for 1 second.